## give me in a table form
[12 empty] | Component | From Pin / Terminal | To Pin / Terminal | Notes
[12 empty] | Solar Panel ☀️ | Positive (+) | TP4056 IN+ | Powers the charging circuit.
[13 empty] | Negative (-) | TP4056 IN-
[12 empty] | TP4056 Charger | B+ | 18650 Battery Holder (+) | Connects to the battery.
Component | Component Pin | Arduino Pin | Protocol | Component | Component Pin | Arduino Pin | Notes | Component | Component Pin | Arduino Pin | Notes |  | B- | 18650 Battery Holder (-)
MFRC522 RFID Reader | SDA (SS) | D10 | SPI | I2C LCD Display | SDA | A4 | I2C Data Line | I2C LCD Display | SDA | A4 | I2C Data Line |  | OUT+ | XL6009E1 VIN+ | Outputs battery power to the boost converter.
| RST | D9 | SPI |  | SCL | A5 | I2C Clock Line |  | SCL | A5 | I2C Clock Line |  | OUT- | XL6009E1 VIN- & Common Ground
| MOSI | D11 | SPI |  | VCC | 5V | Power |  | VCC | 5V | Power | XL6009E1 Boost | VOUT+ | Motor (+) & Flyback Diode Stripe (Cathode) | ⚠️ Crucial: Adjust potentiometer to get 6V before connecting the motor.
| MISO | D12 | SPI |  | GND | GND | Ground |  | GND | GND | Ground |  | VOUT- | MOSFET Source & Common Ground
| SCK | D13 | SPI | Hall Effect Sensor | Signal / OUT | D2 | Interrupt 0 | Bluetooth Module | TXD | D0 (Arduino RX) | Important: TX from module connects to RX on Arduino | 6V DC Motor | Positive (+) | XL6009E1 VOUT+ | The device being controlled.
I2C LCD Display | SDA | A4 | I2C |  | VCC | 5V | Power |  | RXD | D1 (Arduino TX) | Important: RX from module connects to TX on Arduino |  | Negative (-) | MOSFET Drain & Flyback Diode (Anode)
| SCL | A5 | I2C |  | GND | GND | Ground |  | VCC | 5V | Power | Flyback Diode | Anode (No Stripe) | Motor (-) | Protects the MOSFET from voltage spikes.
Servo Motor | Signal | D6 | PWM | [5 empty] | GND | GND | Ground |  | Cathode (Stripe) | Motor (+) | Must be connected with the correct polarity.
IR Sensor 1 | OUT | A0 | Analog/Digital | [8 empty] | N-Channel MOSFET | Drain | Motor (-) | The "switch" pin that receives current from the motor.
IR Sensor 2 | OUT | A1 | Analog/Digital | [9 empty] | Gate | 220Ω Resistor (which connects to Arduino D3) | The "control" pin.
Buzzer | Positive (+) | D7 | Digital | [9 empty] | Source | XL6009E1 VOUT- & Common Ground | The pin that connects the circuit to ground when ON.
Emergency Button | Signal | D8 | Digital | [8 empty] | Arduino Nano 🧠 | 5V | DHT11 VCC & 10kΩ Pull-up Resistor | Provides power to the sensor.
Bluetooth Module | TXD | D0 (RX) | Serial/UART | [9 empty] | GND | DHT11 GND & Common Ground | Crucial: Connects to the motor power ground.
| RXD | D1 (TX) | Serial/UART | [9 empty] | Digital Pin D2 | DHT11 Data Pin | Reads sensor data.
[13 empty] | PWM Pin ~D3 | 220Ω Gate Resistor (which connects to MOSFET Gate) | Sends control signal to the motor.
Component | Power Pin | Connects to | [9 empty] | DHT11 Sensor | VCC / + | Arduino 5V
MFRC522 RFID Reader | 3.3V / VCC | 3.3V | [10 empty] | GND / - | Arduino GND
I2C LCD Display | VCC | 5V | [10 empty] | Data | Arduino D2 & 10kΩ Pull-up Resistor
Servo Motor | VCC | 5V | [9 empty] | Resistors | 10kΩ Pull-Down | MOSFET Gate | Common Ground
IR Sensors | VCC | 5V | [10 empty] | 10kΩ Pull-Up | DHT11 Data Pin | Arduino 5V
Bluetooth Module | VCC | 5V | [10 empty] | 220Ω Series Gate | Arduino D3 | MOSFET Gate
All Components | GND | GND | [9 empty] | Common Ground ⚡ | Arduino GND | MOSFET Source / XL6009E1 VOUT- | The single most important connection. Makes the entire circuit work.
Slave BUS |  |  |  | Speedometer |  |  |  | Station Master |  |  |  | DHT,solar,fan